## Sheet1
软件版本号 Software version number | 发布日期 release date | 主要更新内容 Main updates | 备注（非必填） Remarks (optional)
APP: V1.4.0s WEB: V20231012.2 | 2023.10.13 | 1. 加入最新网页20231012.2
1. Join the latest webpage 20231012.2.
APP: V1.4.0t WEB: V20231026.1 | 2023.10.26 | 1. 加入最新网页20231026.1 2. libssh版本更新到0.10.5
1. Join the latest webpage 20231026.1. 2. Update libssh version to 0.10.5.
APP: V1.4.0u WEB: V20231026.1 | 2023.10.31 | 1.解决PIP预览图与实际画面不一致问题点
1. Resolve the issue of inconsistency between PIP preview image and actual image.
APP: V1.4.0w WEB: V20231026.1 | 2023.12.21 | 1.解决RX切换视频源过程中会出现上一个TX HDMI音频持续几秒问题点
1. Solving the problem of the previous TX HDMI audio lasting for a few seconds during the RX video source switching process.
APP: V1.4.0x WEB: V20231026.1 | 2023.12.25 | 1.解决升级IP510 Transmitter设备AVP固件时失败问题点
1. Resolve the issue of failure in upgrading the AVP firmware of IP510 transmitter devices.
APP: V1.4.1a WEB: V20240225.1 | 2024.02.27 | 1. 加入最新网页20240225.1
1. Join the latest webpage 20240225.1.
APP: V1.4.1e WEB: V20240225.1 | 2024.03.01 | 1. 新增HDMI mute指令 2. mute的指令后增加50ms延时后再切换音频路由
1. Added HDMI mute command 2. Add 50ms delay after mute command before switching audio routing
APP: V1.4.1f WEB: V20240225.1 | 2024.03.07 | 1. mute指令下发后的延迟时间修改为500ms 2. 网页Transmitter音频切换ANALOG与HDMI过程中, Receiver去除断开未使用音频流操作 3. 所有RX同时发送MUTE指令
1. Change the delay time after issuing the mute command to 500ms. 2. During the process of switching ANALOG and HDMI on the transmitter tab on the webpage,the receiver removes the operation of disconnecting unused audio streams. 3. All RX simultaneously send MUTE instruction.
APP: V1.4.1g WEB: V20240225.1 | 2024.05.07 | 1. 解决STATUS指令没有正确显示RX mode问题点
1. Solving the problem of incorrect display of RX mode in the STATUS command.
APP: V1.4.1h WEB: V20240225.1 | 2024.05.13 | 1. OUT xx STATUS指令加入MV/PIP状态显示
1. Update the OUT xx STATUS feedback to include MV/PIP status.
APP: V1.4.1i WEB: V20240225.1 | 2024.05.23 | 1. 修复ACM500重启后MV PRESET RX allocation丢失问题点
1. Fix the issue of MV PRESET RX allocation loss after powercycling ACM500.
APP: V1.4.1j WEB: V20240612.1 | 2024.06.17 | 1. 加入最新网页20240612.1,解决PIP Configuration 8预览图布局异常问题点
1. Join the latest webpage 20240612.1 to address issues with PIP Configuration 8 preview layout anomalies.
APP: V1.4.1k WEB: V20240612.1 | 2024.08.07 | 1. 修复IP510识别不到RX设备问题点
1. Fix the issue where IP510 cannot recognize RX devices.