## Sheet1
DA11ABL-WP-EU-V2 Firmware Release Note
MCU: DA11ABL-WP-EU-V2-MCU-V1.0.0d_20230427.img DEP: DA11ABL-WP-EU-V2-DEP-V1.1.1.1_20230427.img | 04.27.2023 | Initial version
MCU: DA11ABL-WP-EU-V2-MCU-V1.0.0e_20230524.img DEP: DA11ABL-WP-EU-V2-DEP-V1.2.1.1_20230510.img | 05.24.2023 | 1. Add Bluetooth control API 2. Add input/output gain levels shown in Status 3. Change GUI display info from “PC Program" to “GUI” 4. Add API log print when input/output gain levels be changed in GUI 5. DEP update to latest 1.2.1.1 supports AES-67
MCU: DA11ABL-WP-EU-V2-MCU-V1.0.0g_20230609.img | 06.09.2023 | 1. Fix the bug of there is a pop-up sound the first time to play audio after connecting or re-connecting via Bluetooth. 2. Change the wording from "Disconnect" to "Disconnected" in the Bluetooth source status on the WebGUI and API description. 3. Change "Auto" to "On" in the Bluetooth paring setting on the WebGUI and API description.
MCU: DA11ABL-WP-EU-V2-MCU-V1.0.0i_20230628.img | 06.28.2023 | Fix the bug of pop-up sound the first time to play audio every time connecting and re-connecting with Bluetooth.
MCU: DA11ABL-WP-EU-V2-MCU-V1.0.0j_20230629.img | 06.29.2023 | Fix the bug of pop-up sound every time disconnecting the Bluetooth by the phone when the Bluetooth pairing of the WP is in manual mode.
MCU: DA11ABL-WP-EU-V2-MCU-V1.0.0s_20230926.img BT: QCC3034_dfu_file_v019.bin | 09.26.2023 | Fix bug #2: There is 4~5 seconds delay when auto switching between the two audio source from different phones connected. Fix bug #36: The feedback of API "BT RXCD" always shows "[SUCCESS]Set BT RX…" even if the BLU11ARC isn't connected with the source successfully. Fix bug #37: The Bluetooth audio stops when changing Bluetooth Pairing from On to Manual. The BLU11ARC should keep the existing Bluetooth connection in this case.
MCU: DA11ABL-WP-EU-V2-MCU-V1.0.0t_20231018.img BT: QCC3034_dfu_file_v27.bin | 10.18.2023 | Fix bug #2: There is 4~5 seconds delay when auto switching between the two audio source from different phones connected. Fix bug #24: The API and the WebGUI can't show the connected PC info as the Bluetooth source. Fix bug #38: The Output Gain doesn't go to default 0dBu after factory reset using WebGUI or API. Fix bug #39: The DA11ABL-V2 loses Bluetooth connection with two phones but the API and WebGUI still shows those Bluetooth sources connected. Fix bug #40: Bluetooth Pairing should be "On" by default. Currently it's Manual by default after factory reset. Update dropbear to the latest version 2022.83 Add uptime in GUI and API Add XML and JSON interface for control system use http://192.168.0.200/cgi-bin/getxml.cgi?xml=mxsta (XML address) http://192.168.0.200/cgi-bin/getjson.cgi?json=mxsta (JSON address)
MCU: DA11ABL-WP-EU-V2-MCU-V1.0.0u_20231024.img | 10.24.2023 | Fix bug #41: Add the pairing button functionality on the WebGUI and API Fix bug #42: Fix some of the parameters in the JASON and XML file don't match with the API
MCU: DA11ABL-WP-EU-V2-MCU-V1.0.0w_20231102.img DEP: DA11ABL-WP-EU-V2-DEP-V1.3.1.1_20231101.img | 11.02.2023 | Fix bug #43: In Bluetooth Manual Pairing mode, if the timeout is set up to be 30, the countdown always starts from 27 or 28 after clicking Pair button on the WebGUI. Fix bug #44:Some variables in the JSON/XML file needs to be changed to make it aligned with the API description. The naming and structure of BLU11ARC JSON file is a good reference. Change the allowed Bluetooth sources to be 1 by default. Update DEP FW to the latest V1.3.1.1
MCU: DA11ABL-WP-EU-V2-MCU-V1.0.0x_20231113.img DEP: DA11ABL-WP-EU-V2-DEP-V1.3.1.1_20231107.img | 11.13.2023 | Fix bug #46: When connected with maximum numbers of allowed sources, the countdown on the WebGUI doesn't work after clicking Pair button in manual pairing mode. Fix bug #47: The API has no feedback after clicking physical Pair button in manual pairing mode.
MCU: DA11ABL-WP-EU-V2-MCU-V1.0.0y_20231218.img DEP: DA11ABL-WP-EU-V2-DEP-V1.3.1.1_20231215.img | 12.18.2023 | Fix bug #49: Add a pop-up page with a warning message on the WebGUI when selecting 2x sources button. Also, add a warning message in the API when selecting 2x sources. Fix bug #50: Update the text for the ‘I’ information of the Allowed Source on the WebGUI. Fix bug #51: The new DA11ABL-WP-US sample has 32ms of delay when looping Analogue Input to Analogue output. Now the audio latency 44.1K @19.34ms, 48K @17.98ms, 88.2K @10.83ms, 96K @10.45ms
MCU: DA11ABL-WP-EU-V2-MCU-V1.1.0_20231227.img DEP: DA11ABL-WP-EU-V2-DEP-V1.3.1.1_20231222.img | 12.27.2023 | Change MCU FW version number to release version Add DEP FW version with date info to distinguish between different versions
MCU: DA11ABL-WP-EU-V2-MCU-V1.2.0_20240204.img BT: QCC3034_dfu_file_v28.bin | 02.04.2024 | Add MAC address display in Web information page Change BT module 0dBu output amplitude to standard 775mVrms (FW v27 is 500mVrms)
MCU: DA11ABL-WP-EU-V2-MCU-V1.2.0a_20240820.img DEP: DA11ABL-WP-EU-V2-DEP-V1.3.3.5_20240820.img | 08.20.2024 | Add SDDP function Add MD5 for password security (default password @Bls1234) Remove the “Product Model Setting” section in GUI Settings page Update DEP FW to the latest V1.3.3.5
MCU: DA11ABL-WP-EU-V2-MCU-V1.2.0c_20240909.img | 09.09.2024 | Fix the issue of Chrome layout buttons is not correctly viewed Update GUI pop up for password to correct text
MCU: DA11ABL-WP-EU-V2-MCU-V1.2.0e_20240916.img | 09.16.2024 | Fix the issue of the previous password can't log into the WebGUI after the FW upgrade Add the browser automatic refresh function, the previous WebGUI version must be forcibly refreshed once CTRL+F5 (Windows) /Option+Command+R (Mac)
MCU: DA11ABL-WP-EU-V2-MCU-V1.2.0f_20240919.img | 09.19.2024 | Remove Guest user action buttons in GUI Fix the issue of without refreshing the page the GUI won't ask user to change default password after FW update
MCU: DA11ABL-WP-EU-V2-MCU-V1.3.0_20240919.img | 09.19.2024 | Update FW version number to production