## MCU
MCU
HW Version | MCU FW | Change Log | Release Time | Remark
A | V1.0 | First Released Version for production | 2021-07-23
A | V1.1.0a | To disable HDMI 5V output when no TMDS input. | 2023-02-07 | hardware change needed.
A | V1.1.0b | To disable hub device when no HMDI input connected for specific case using. | 2023-09-08 | hardware change needed, for specical case only, not released for production.
B | V2.0.0a | To add device power control function for new production | 2024-03-22 | Hardware change to add device power control and HDMI 5V output control functions
B | V2.0.0b | To modify the command and status feedback for device power control the same as other products. | 2024-03-29
B | V2.1.0 | Released version for V2.0.0b | 2024-04-02
B | V2.1.0a | Update IC SDK to prevent bug with SKY TV when change channels may cause signal drop. | 2024-07-23
B | V2.1.0b | To improve the device power off time faster when set to follow host. | 2024-08-14
B | V2.1.0c | 1. Update the EDID mangement to the latest one (2023). 2. To solve the bug that software control EDID didn't save after power cycle. | 2024-09-10
B | V2.2.0 | Released version for V2.1.0c | 2024-10-12

## Valens
Valens
HW Version | Valens FW | Change Log | Release Time | Remark
A-B | 7.5.7 | First Released Version for production | 2021-07-23
A-B | 7.5.10 | To solve Poly device (USB3.0) do not function properly (More update details pls refer to valens release note) | 2024-06-12