## API
API Commands_V2.1
Customer P/N: MV41
Tonlyware P/N: HDP-SWB41LMV-AU0888
Telnet & RS-232 Control Port The SW41MV can be controlled via a 3-pin Phoenix to serial RS-232 cable or via Telnet. The RS-232 communication settings and commands are as follows: Baud Rate: 57600 bps Parity: None Flow Control: None Data Bit: 8-bit Stop Bit: 1-bit
RS-232 COMMAND | DESCRIPTION | SAMPLE | SUCCESS FEEDBACK | ERROR FEEDBACK | DEFAULT
System Information Command
? | Print Help Information | ?
HELP | Print Help Information | HELP
STATUS | Print System Status And Port Status | STATUS | ================================================================ HDMI MV41 Status FW Version: 1.0.1p Power IR IR_Mode Key Beep Baud Temp(C) Uptime(Day:Hour:Min:Sec) On On 5V On Off 57600 54.6C 0000:00:12:30 Input Edid HDMIcon HDMIsig 01 Default_00 On On 02 Default_00 On On 03 Default_00 Off Off 04 Default_00 Off Off Output FromIn HDMIcon OutputEn OSP OutputScaler 01 01 On Yes SNK Auto Loopout FromIn HDMIcon OutputEn OSP OutputScaler 01 01 Off Yes SNK Auto 02 02 Off Yes SNK Auto 03 03 Off Yes SNK Auto 04 04 Off Yes SNK Auto DHCP IP SubnetMask Gateway On 169.254.100.102 255.255.255.000 169.254.100.001 (static: 192.168.000.200 255.255.255.000 192.168.000.001) Telnet TCP/IP MAC Local 0023 8000 6C:DF:FB:05:56:9B mv41 ================================================================
FWVER | Print All Soft Version | FWVER | Net WebGui Firmware Version: V1.0.0b, Term: 0 Main Board Firmware Version: V1.0.0a
UPTIME | Print System Uptime | UPTIME | The uptime of the system is 0000:00:09:02.
TEMP | Print System Temperature | TEMP | The temperature of the system is 35.0C
System Control Command
PON | Power On, System Run On Normal State | PON | [SUCCESS]Set system power on, please wait a moment…
POFF | Power Off, System Run On Power Save State | POFF | [SUCCESS]Set system power off.
IR ON/OFF | Set System IR Control On Or Off | IR ON IR OFF | [SUCCESS]Set IR on. [SUCCESS]Set IR off. |  | ON
IR 5V | Set System IR Is 5V Power Supply Infrared Receiver | IR 5V | [SUCCESS]Set IR is 5V power supply infrared receiver.
IR 12V | Set System IR Is 12V Power Supply Infrared Receiver | IR 12V | [SUCCESS]Set IR is 12V power supply infrared receiver.
KEY ON/OFF | Set System KEY Control On Or Off | KEY ON KEY OFF | [SUCCESS]Set KEY on. [SUCCESS]Set KEY off. |  | ON
BEEP ON/OFF | Set Onboard Beep On Or Off | BEEP ON BEEP OFF | [SUCCESS]Set onboard beep on. [SUCCESS]Set onboard beep off. |  | ON
LED xx yy | Set Power LED Light Up Time xx=PON: When Device Is Powered On xx=POFF: When Device Is Powered Off yy=OFF: Set Power LED To Always Off yy=15: Set Power LED To Auto Turn Off After 15sec yy=30: Set Power LED To Auto Turn Off After 30sec yy=60: Set Power LED To Auto Turn Off After 60sec yy=ON: Set Power LED To Always On | LED PON OFF LED PON 15 LED PON ON LED POFF OFF LED POFF 15 LED POFF ON | [SUCCESS]Set power LED to always off when device is powered on. [SUCCESS]Set power LED to auto turn off after 15sec when device is powered on. [SUCCESS]Set power LED to always on when device is powered on. [SUCCESS]Set power LED to always off when device is powered off. [SUCCESS]Set power LED to auto turn off after 15sec when device is powered off. [SUCCESS]Set power LED to always on when device is powered off. |  | LED PON ON、LED POFF ON
RSB x | Set RS232 Baud Rate To x bps x=[0:115200 1:57600, 2:38400, 3:19200, 4:9600] | RSB 1 | [SUCCESS]Set RS232 baud rate to 57600bps. |  | 1
RESET | Reset System To Default Setting | RESET YES NO | Sure to RESET system to default settings? Type "Yes" after next prompt to confirm… [SUCCESS]Doing reset, please wait a moment...Done [SUCCESS]RESET process ignored.
RESET ALL | Reset System And Network To Default Setting (Should Type "Yes" To Confirm, "No" To Discard) | RESET ALL YES NO | Sure to RESET system and network to default settings? Type "Yes" after next prompt to confirm… [SUCCESS]Doing reset, the host will restart,Please wait for about 40 seconds. [SUCCESS]RESET process ignored.
REBOOT | Set System And Network Reboot | REBOOT | Please wait a moment… [SUCCESS]Set system and network reboot ok.
AUTO TRG x | Set The Trigger Method x On Input To Perform Auto Switching x=[01]:HDMI (5V) x=[02]:HDMI (TMDS) | AUTO TRG 2 | [SUCCESS]Set the trigger method HDMI (TMDS) on input to perform auto switching. |  | 2
AUTO FB yy | Set Fallback To yy When Active Signal Is Removed In Single Source Auto Switching Mode yy=00: Select Next Input Port yy=[01...04]: Select One Input Port | AUTO FB 0 AUTO FB 1 | [SUCCESS]Set fallback to next input port. [SUCCESS]Set fallback to input port 1. |  | 0
AUTO LAYOUT yy | Set Auto Layout Mode To yy yy=[01]: Single Source yy=[02]: Multiview | AUTO LAYOUT 1 | [SUCCESS]Set auto layout mode to single source. |  | 1
LAYOUT DUAL DF yy | Set Default Dual Window Layout To yy yy=[02]: Dual-LR (Left-By-Right) yy=[03]: Dual-TB (Top-By-Bottom) yy=[04]: PIP-UL (Upper-By-Left) yy=[05]: PIP-LL (Lower-By-Left) yy=[06]: PIP-UR (Upper-By-Right) yy=[07]: PIP-LR (Lower-By-Right) yy=[17]: User Defined | LAYOUT DUAL DF 2 | [SUCCESS]Set default dual window layout to Dual-LR (Left-by-Right). [ERROR]User defined mode is invalid configuration. |  | 1
LAYOUT TRIPLE DF yy | Set Default Triple Window Layout To yy yy=[08]: Triple-L (Left) yy=[09]: Triple-R (Right) yy=[10]: Triple-T (Top) yy=[11]: Triple-B (Bottom) yy=[17]: User Defined | LAYOUT TRIPLE DF 8 | [SUCCESS]Set default triple window layout to Triple-L (Left). [ERROR]User defined mode is invalid configuration. |  | 1
LAYOUT QUAD DF yy | Set Default Quad Window Layout To yy yy=[12]: Quad-S (Square) yy=[13]: Quad-L (Left) yy=[14]: Quad-R (Right) yy=[15]: Quad-T (Top) yy=[16]: Quad-B (Bottom) yy=[17]: User Defined | LAYOUT QUAD DF 12 | [SUCCESS]Set default quad window layout to Quad-S (Square). [ERROR]User defined mode is invalid configuration. |  | 1
TRG yy | Set Trigger To yy yy=[00]: Off yy=[01]: Low Level (0V) yy=[02]: High Level (5-12V) yy=[03]: Rising Edge yy=[04]: Falling Edge | TRG 1 | [SUCCESS]Set trigger to low level (0V). |  | 1
TRG EVENT yy | Set Trigger Event To yy yy=[01...08]: Preset 1 To Preset 8 yy=[09]: Window 1 Pop-up yy=[10]: Window 2 Pop-up yy=[11]: Window 3 Pop-up yy=[12]: Window 4 Pop-up | TRG EVENT 1 | [SUCCESS]Set trigger event to preset 1. |  | 1
TRG WIN FR yy | Set Trigger Window From yy yy=[01...04]: Input 1-4 | TRG WIN FR 1 | [SUCCESS]Set trigger window from input 1. |  | 1
TRG DIS yy | Set Trigger Disappear After yy yy=[01]: Level/Edge Changed yy=[02]: Timeout | TRG DIS 1 | [SUCCESS]Set trigger disappear after level/edge changed. |  | 1
TRG TIMEOUT yy | Set Trigger Timeout To yy yy=[1…600] Seconds | TRG TIMEOUT 10 | [SUCCESS]Set trigger timeout to 10s. |  | 10
SEAMLESS SWITCH ON/OFF | Set Seamless Switching On Or Off | SEAMLESS SWITCH ON | [SUCCESS]Set seamless switching on. |  | OFF
Input And Output Port Control Command
IN HDRCB xx | Set Input HDR To SDR Cb Ratio To xx xx=[0…8191]: Cb Value | IN HDRCB 4000 | [SUCCESS]Set input HDR to SDR Cb ratio to xx. |  | 4000
IN HDRCR xx | Set Input HDR To SDR Cr Ratio To xx xx=[0…8191]: Cr Value | IN HDRCR 7200 | [SUCCESS]Set input HDR to SDR Cr ratio to xx. |  | 7200
OUT ON/OFF | Set Output On Or Off | OUT OFF | [SUCCESS]Set output on. |  | ON
OUT xx BRIGHTNESS yy | Set Output xx Brightness To yy xx= NULL Or 1 yy=[0…255]: Brightness Value | OUT BRIGHTNESS 128 | [SUCCESS]Set output 1 brightness to 128. |  | 128
OUT xx SATURATION yy | Set Output xx Saturation To yy xx= NULL Or 1 yy=[0…255]: Saturation Value | OUT SATURATION 128 | [SUCCESS]Set output 1 saturation to 128. |  | 128
OUT xx CONTRAST yy | Set Output xx Contrast To yy xx= NULL Or 1 yy=[0…255]: Contrast Value | OUT CONTRAST 128 | [SUCCESS]Set output 1 contrast to 128. |  | 128
OUT xx HUE yy | Set Output xx Hue To yy xx= NULL Or 1 yy=[0…255]: Hue Value | OUT HUE 128 | [SUCCESS]Set output 1 hue to 128. |  | 128
OUT xx SWITCH yy | Set Output xx Auto Switching To yy xx= NULL Or 1 yy= AUTO yy= MAN | OUT SWITCH AUTO OUT 1 SWITCH AUTO | [SUCCESS]Set output auto switching to auto. |  | MAN
OUT SCALING yy | Set Output Video Mode yy yy=[01]: Auto yy=[02]: 3840x2160p60Hz(2160p60) yy=[03]: 3840x2160p50Hz(2160p50) yy=[04]: 4096x2160p60Hz yy=[05]: 4096x2160p50Hz yy=[06]: 3840x2160p30Hz(2160p30) yy=[07]: 1920x1080p60Hz(1080p60) yy=[08]: 1920x1080p50Hz(1080p50) yy=[09]: 1920x1080i60Hz(1080i60) yy=[10]: 1920x1080i50Hz(1080i50) yy=[11]: 1280x720p60Hz(720p60) yy=[12]: 1280x720p50Hz(720p50) yy=[13]: 1360x768p60Hz yy=[14]: 1280x800p60Hz yy=[15]: 1920x1200p60Hz(RB) yy=[16]: 1024x768p60Hz | OUT SCALING 1 OUT SCALING 2 | [SUCCESS]Set output video mode to auto. [SUCCESS]Set output video mode to 3840x2160p60Hz(2160p60). |  | 1
LOOPOUT xx ON/OFF | Set Loopout:xx On Or Off xx=00: Select All Loopout Port xx=[01...04]: Select One Loopout Port | LOOPOUT 0 ON | [SUCCESS]Set all loopout port ON. |  | ON
LOOPOUT xx SCALING yy | Set Loopout:xx Video Mode yy xx=00: Select All Loopout Port xx=[01...04]: Select One Loopout Port yy=[01]: Set Loopout Port Video Mode Bypass yy=[02]: Set Loopout Port Video Mode Force_1080p yy=[03]: Set Loopout Port Video Mode Auto (Match_TV) | LOOPOUT 0 SCALING 1 | [SUCCESS]Set all loopout port bypass. |  | bypass auto
OUT FR yy | Set Output From Input:yy yy=[01...04]: Select One Input Port | OUT FR 1 | [SUCCESS]Set output from input 1.
OUT LAYOUT xx FR aa bb cc dd | Set Output Layout Index:xx From Input:aa/bb/cc/dd xx=[00...24]: Select Layout Index aa=[01...04]: Select One Input Port For Window 1 Source bb=[01...04]: Select One Input Port For Window 2 Source cc=[01...04]: Select One Input Port For Window 3 Source dd=[01...04]: Select One Input Port For Window 4 Source Note: aa, bb, cc, dd Are Optional | OUT LAYOUT 12 FR 1 2 3 4 OUT LAYOUT 4 FR 1 2 | [SUCCESS]Set output layout index 12 from input 01_02_03_04. [SUCCESS]Set output layout index 4 from input 01_02.
OUT LAYOUT USER <x1,y1,h1,v1> <x2,y2,h2,v2> <x3,y3,h3,v3> <x4,y4,h4,v4> LY l1 l2 l3 l4 DS d1 d2 d3 d4 FR aa bb cc dd | Set Output Layout To User Defined:<x,y,h,v> Layer: l1/l2/l3/l4 Display(1) Or Hidden(0): d1/d2/d3/d4 From Input:aa/bb/cc/dd x=[-4095...4095]: X Coordinate Of Window 1/2/3/4 Top-left Corner y=[-2159...2159]: Y Coordinate Of Window 1/2/3/4 Top-left Corner h=[1...4096]: The Horizontal Size Of Window 1/2/3/4 v=[1...2160]: The Vertical Size Of Window 1/2/3/4 l1/l2/l3/l4[1...4]: Set The Layer Of Window 1/2/3/4 (1 Is The Topmost Layer, 4 Is The Undermost Layer) d1/d2/d3/d4[1111]: Set Window 1/2/3/4 Display(1) Or Hidden(0) aa=[01...04]: Select One Input Port For Window 1 Source bb=[01...04]: Select One Input Port For Window 2 Source cc=[01...04]: Select One Input Port For Window 3 Source dd=[01...04]: Select One Input Port For Window 4 Source | OUT LAYOUT USER <0,0,1920,1080> <320,320,1920,1080> <640,640,1920,1080> <960,960,1920,1080> LY 1 2 3 4 DS 1 1 1 1 FR 1 2 3 4 | [SUCCESS]Set output layout to user defined Window 1: Coordinate <0,0,1920,1080> Layer: 1 Display: on From: Input 1 WIndow 2: Coordinate <320,320,1920,1080> Layer: 2 Display: on From: Input 2 Window 3: Coordinate <640,640,1920,1080> Layer: 3 Display: on From: Input 3 Window 4: Coordinate <960,960,1920,1080> Layer: 4 Display: on From: Input 4
WIN xx FR yy | Set Window:xx From Input:yy xx=00: All Windows xx=[01...04]: Window Number 1-4 yy=[01...04]: Input 1-4 | WIN 1 FR 1 WIN 0 FR 4 | [SUCCESS]Set output window 1 connect from input 1. [SUCCESS]Set all output window connect from input 4.
AUDIO FR yy | Set Output Audio From Input yy yy=00: Audio Mute yy=[01...04]: Select One Input Port yy=[05]: Window 1 yy=[06]: Window 2 yy=[07]: Window 3 yy=[08]: Window 4 | AUDIO FR 1 AUDIO FR 5 | [SUCCESS]Set output audio from input 1. [SUCCESS]Set output audio from window 1. |  | Window 1
EDID xx CP yy | Set Input:xx EDID Copy From Output:yy xx=00: Select All Input Port xx=[01...04]: Select One Input Port yy=[01...04]: Select One Loopout Port yy=05: Select Output Port | EDID 0 CP 5 EDID 0 CP 1 | [SUCCESS]Set all input EDID copy from output. [SUCCESS]Set all input EDID copy from loopout 1.
EDID xx DF zz | Set Input:xx EDID To Default EDID:zz xx=00: Select All Input Port xx=[01...04]: Select One Input Port zz=00: HDMI 1080p@60Hz, Audio 2CH PCM (default) zz=01: HDMI 1080p@60Hz, Audio 5.1CH DTS/DOLBY zz=02: HDMI 1080p@60Hz, Audio 7.1CH DTS/DOLBY/HD zz=03: HDMI 1080i@60Hz, Audio 2CH PCM zz=04: HDMI 1080i@60Hz, Audio 5.1CH DTS/DOLBY zz=05: HDMI 1080i@60Hz, Audio 7.1CH DTS/DOLBY/HD zz=06: HDMI 1080p@60Hz/3D, Audio 2CH PCM zz=07: HDMI 1080p@60Hz/3D, Audio 5.1CH DTS/DOLBY zz=08: HDMI 1080p@60Hz/3D, Audio 7.1CH DTS/DOLBY/HD zz=09: HDMI 4K@30Hz 4:4:4, Audio 2CH PCM zz=10: HDMI 4K@30Hz 4:4:4, Audio 5.1CH DTS/DOLBY zz=11: HDMI 4K@30Hz 4:4:4, Audio 7.1CH DTS/DOLBY/HD zz=12: HDMI 4K@60Hz 4:2:0/4K@30Hz 4:4:4, Audio 2CH PCM zz=13: HDMI 4K@60Hz 4:2:0/4K@30Hz 4:4:4, Audio 5.1CH DTS/DOLBY zz=14: HDMI 4K@60Hz 4:2:0/4K@30Hz 4:4:4, Audio 7.1CH DTS/DOLBY/HD zz=15: HDMI 4K@60Hz 4:4:4, 8-bit, Audio 2CH PCM zz=16: HDMI 4K@60Hz 4:4:4, 8-bit, Audio 5.1CH DTS/DOLBY zz=17: HDMI 4K@60Hz 4:4:4, 8-bit, Audio 7.1CH DTS/DOLBY/HD zz=18: HDMI 4K@60Hz 4:4:4, HDR 10-bit, Audio 2CH PCM zz=19: HDMI 4K@60Hz 4:4:4, HDR 10-bit, Audio 5.1CH DTS/DOLBY zz=20: HDMI 4K@60Hz 4:4:4, HDR 10-bit, Audio 7.1CH DTS/DOLBY/HD zz=21: HDMI 4K@60Hz 4:4:4, HDR 12-bit, Audio 2CH PCM zz=22: HDMI 4K@60Hz 4:4:4, HDR 12-bit, Audio 5.1CH DTS/DOLBY zz=23: HDMI 4K@60Hz 4:4:4, HDR 12-bit, Audio 7.1CH DTS/DOLBY/HD zz=24: HDMI 4K@60Hz 4:4:4, HDR 10-bit (Inc DV), Audio 2CH PCM zz=25: HDMI 4K@60Hz 4:4:4, HDR 10-bit (Inc DV), Audio 5.1CH DTS/DOLBY zz=26: HDMI 4K@60Hz 4:4:4, HDR 10-bit (Inc DV), Audio 7.1CH DTS/DOLBY/HD zz=27: HDMI 4K@60Hz 4:4:4, HDR 12-bit (Inc DV), Audio 2CH PCM zz=28: HDMI 4K@60Hz 4:4:4, HDR 12-bit (Inc DV), Audio 5.1CH DTS/DOLBY zz=29: HDMI 4K@60Hz 4:4:4, HDR 12-bit (Inc DV), Audio 7.1CH DTS/DOLBY/HD zz=30: DVI 1280x1024@60Hz, Audio None zz=31: DVI 1920x1080@60Hz, Audio None zz=32: DVI 1920x1200@60Hz, Audio None zz=33: HDMI 1920x1200@60Hz, Audio 2CH PCM/6CH PCM zz=34: User EDID 1 zz=35: User EDID 2 zz=36: EDID Pass-through (Copy From Output) | EDID 0 DF 0 | [SUCCESS]Set all input EDID to 00: HDMI 1080p@60Hz, Audio 2CH PCM (default).
PRESET STATUS | Print Preset Config Status | PRESET STATUS | ================================================================ Preset Name Layout_ID Out(Win1_Win2_Win3_Win4) 01 MultiView 1 12 01_02_03_04 02 MultiView 2 17 04_02_03_02 03 MultiView 3 1 01 04 Preset4 Invalid Invalid 05 Preset5 Invalid Invalid 06 Preset6 Invalid Invalid 07 Preset7 Invalid Invalid 08 Preset8 Invalid Invalid ================================================================
PRESET pp SAVE | Save Current Config To Preset:pp pp=[01...08]: Select Preset Index | PRESET 1 SAVE | [SUCCESS]Save current config to preset 1.
PRESET pp APPLY | Apply Preset:pp Config pp=[01...08]: Select Preset Index | PRESET 1 APPLY | [SUCCESS]Apply preset 1. [ERROR]Preset 05 have not been configured.
PRESET pp DEL | Delete Preset:pp pp=[01...08]: Select Preset Index | PRESET 1 DEL | [SUCCESS]Delete preset 1.
Network Control Command
NET DHCP ON/OFF | Set Auto IP(DHCP) On Or Off | NET DHCP ON NET DHCP OFF | [SUCCESS]Set DHCP to on. Use "NET RB" command or repower device to apply new config!!! [SUCCESS]Set DHCP to off. Use "NET RB" command or repower device to apply new config!!!
NET IP xxx.xxx.xxx.xxx | Set IP Address | NET IP 192.168.0.100 | [SUCCESS]Set IP address to 192.168.000.200. Use "NET RB" command or repower device to apply new config!!! [ERROR]DHCP is on, can't config static IP/gateway/subnet mask, set DHCP off first.
NET GW xxx.xxx.xxx.xxx | Set Gateway Address | NET GW 192.168.0.1 | [SUCCESS]Set gateway address to 192.168.000.001. Use "NET RB" command or repower device to apply new config!!! [ERROR]DHCP is on, can't config static IP/gateway/subnet mask, set DHCP off first.
NET SM xxx.xxx.xxx.xxx | Set Subnet Mask Address | NET SM 255.255.255.0 | [SUCCESS]Set subnet mask address to 255.255.255.000. Use "NET RB" command or repower device to apply new config!!! [ERROR]DHCP is on, can't config static IP/gateway/subnet mask, set DHCP off first.
NET TCPPORT xxxx | Set TCP/IP Port | NET TCPPORT 8000 | [SUCCESS]Set TCP/IP port to 8000. [ERROR]NET unknow param. Type "HELP" for more reference. [ERROR]NET param out of range. Type "HELP" for more reference.
NET TCPPORT ON/OFF | Set TCP/IP On Or Off | NET TCPPORT ON NET TCPPORT OFF | [SUCCESS]Set TCP/IP port on. [SUCCESS]Set TCP/IP port off.
NET TN xxxx | Set Telnet Port | NET TN 23 | [SUCCESS]Set telnet port to 0023. [ERROR]NET unknow param. Type "HELP" for more reference. [ERROR]NET param out of range. Type "HELP" for more reference.
NET TN ON/OFF | Set Telnet On Or Off | NET TN ON NET TN OFF | [SUCCESS]Set telnet port on. [SUCCESS]Set telnet port off.
NET RB | Network Reboot And Apply New Config!!! | NET RB | [SUCCESS]Set network reboot and apply new config. Network loading, please wait a moment…
NET DNS xxxx | Set DNS Domain Name To xxxx | NET DNS SW41MV.LOCAL | [SUCCESS]Set DNS domain name to sw41mv.local.

## History
API Commands History
Customer P/N: MV41
Tonlyware P/N: HDP-SWB41LMV-AU0888
V1.0 | First version
V1.1 | Update in red color after Daniel's feedback Added window pop-up settings for TRG EVENT yy Added negative coordinate and layer settings for OUT LAYOUT USER <x1,y1,h1,v1> <x2,y2,h2,v2> <x3,y3,h3,v3> <x4,y4,h4,v4> LY l1 l2 l3 l4 FR aa bb cc dd Added window selection for AUDIO FR yy
V2.0 | Change API "OUT LAYOUT xx FR aa bb cc dd" xx range from 1-16 to 0-24 to match with Web GUI
V2.1 | Add API " WINDOW xx FR yy"