## Sheet1
NPA70DA Firmware Release Note
MCU Version: V1.0.0b | 25.04.2022 | Sample first release version
WEB Version: V1.0.0a | 25.04.2022 | Sample first release version
MCU Version: V1.0.0c | 13.05.2022 | 1.Fix Bug#1, Network COMB mode does not function 2.Fix Bug#6, Amp shuts down when powered via PoE 3.Fix Bug#7, Bad audio noise / pops when the NPA70DA is unmuted via front panel and via web GUI 4.Fix Bug#12, Standby Mode does not appear to work 5.Fix Bug#14, Power Mode feedback in STATUS command is not correct 6.Fix Bug#16, Dante audio drops out when TCP/IP port initialises 7.Fix Bug#22, Input Volume Default
WEB Version: V1.0.0b | 13.05.2022 | 1.Fix Bug#8, Remove input level/output mix/delay/GEQ adjustment from GUEST CONTROL 2.Fix Bug#9, Identification button redefine in GUI 3.Fix Bug#10, Add Power LED control option in GUI 4.Fix Bug#13, GUI shrinking does not work 5.Fix Bug#15, Power On / Off in GUI takes a while to respond 6.Fix Bug#21, GUI Does not redirect
Dante Version: V4.2.5.1 | 13.05.2022 | 1.Fix Bug#17, Identify buttin in Dante Controller does not work 2.Fix Bug#18, Dante Model is wrong. It should be NPA70DA 3.Fix Bug#19, Cannot change Dante IP settings 4.Fix Bug#20, Dante Channel Naming
WEB Version: V1.0.0c | 23.05.2022 | 1.Add space after Front Panel Lights 2.Remove space before Include Power LED 3.Add space after Auto Standby Time
MCU Version: V1.0.0d WEB Version: V1.0.0d | 10.06.2022 | 1.Fix Bug#6, Amp shuts down when powered via PoE. 2.Fix Bug#12, Standby turn off AMP module to reduce the temperature 3.Fix Bug#15, appears to be quicker via GUI than via front panel to wake up
MCU Version: V1.0.0e | 25.06.2022 | Fix amplifier output level too low issue when powered via PoE++
MCU Version: V1.0.0f WEB Version: V1.0.0e | 30.06.2022 | 1.Change Web EQ setting from -10db~+10db to -10db~+3db 2.Update MCU/DSP setting POE++ Type 4 Class 8(71W)---84% POE++ Type 4 Class 7(62W)---77% POE++ Type 3 Class 6(51W)---66% POE++ Type 3 Class 5(40W)---53% POE+ Type 2 Class 4(25.5W)---37%
MCU Version: V1.0.0g | 06.07.2022 | 1.Remove OUT DELAY ON/OFF API, Delay Off = DLYT of 0 seconds 2.Fix lock up issue when Power OFF and then Power ON either via GUI or API commands 3.Correct OUT EQ yy VAL zz API command feedback values
MCU Version: V1.0.0h | 07.07.2022 | Adjust EQ Q vaule 1.41 to 4.2 Adjust filter bandwidth
MCU Version: V1.1.0 WEB Version: V1.1.0 | 13.07.2022 | Update FW version number to production
MCU Version: V1.1.0a | 16.08.2023 | Change DSP compressor value to allow max output power to 2x35W
MCU Version: V1.1.0e WEB Version: V1.1.0f | 20.10.2023 | 1. Add TEMP and PWRONTIME in API and GUI 2. Add XML and JSON interface for control system use http://192.168.0.200/cgi-bin/getxml.cgi?xml=mxsta (XML address) http://192.168.0.200/cgi-bin/getjson.cgi?json=mxsta (JSON address)
MCU Version: V1.1.0f | 18.01.2024 | Change AMP output power back to 50W to prevent fuse broken risk
MCU Version: V1.1.0g | 25.03.2024 | Fix AMP output phase inverted issue
MCU Version: V1.1.0h | 07.04.2024 | Fix AMP output L/R invert function reversed issue