## Sheet1
SM11EARC-8K Firmware Release Note
MCU:V1.0.0a | 09.09.2022 | 1.Initial version
MCU:V1.0.0b | 10.20.2022 | 1.Add L/R out mute when audio source is compressed formats 2.Fix ARC incompatibility problem
MCU:V1.0.0c | 11.10.2022 | Update boot code to support 57600 baud rate
MCU:V1.0.0d | 01.03.2023 | Update 8K EDID tables following the latest Blustream EDID rule
MCU:V1.0.0e | 02.09.2023 | Fix rarely no video out issue after changing EDID
MCU:V1.0.0f | 02.15.2023 | Fix ARC no audio while switching audio format
MCU:V1.0.0g | 05.18.2023 | Add HDP troggle time for better EARC compatibility Add MCU log once abnormal case
MCU:V1.0.0h SIL_L_HDMI2.1_FF_HPD_LOW_adv7672_sw1.18_65883.bin | 06.17.2023 | Fix the 100m AOC cable compatibility issue
MCU:V1.0.0k SIL_L_HDMI2.1_FF_HPD_LOW_adv7672_sw1.18_66180.bin | 07.07.2023 | Fix Murideo 6G-8K no video when changing from 8K to 4K
MCU:V1.0.0m | 07.31.2023 | Fix AUTO EDID issue when connecting to Murideo
MCU:V1.0.0n | 08.04.2023 | Turn off ADV FW logs
SIL_L_HDMI2.1_FF_HPD_LOW_adv7672_sw1.18_67163.bin | 09.14.2023 | 1. Fix 100m HDMI AOC cable no video issue 2. PC NVIDIA RTX3080 crashes when switching resolution between 8K60-420-8/10bit and 8K60-444-8/10bit (DSC Mode).
MCU:V1.1.0a | 09.27.2023 | Add API for “EDIDSAVE zz” for EDID slot 75 and 76
MCU:V1.1.0b | 10.12.2023 | Fix the bug of EDID DSC mode be removed under EDID pass-through mode
MCU:V1.1.0c | 10.16.2023 | Open ADV log info
MCU:V1.1.0d | 10.23.2023 | 1. Fix bug #10: API for "EDIDSAVE zz" for EDID slot 75 and 76 is not listed in the help feedback 2. Fix bug #11: HELP feedback for EDID info has too much space 3. Fix bug #12: Snowflake picture on Samsung 8K TV when the source 8K PC is in DSC mode (8K60Hz444 8/10bit) 4. Turn off ADV log info
MCU:V1.1.0f SIL_L_HDMI2.1_FF_HPD_LOW_adv7672_sw1.18_68377.bin | 11.08.2023 | Fix DSC mode snowflake picture issue on Samsung 8K TV (8K60Hz444 8/10bit)
MCU:V1.1.0g | 11.16.2023 | 1. Fix bug #15:The EDID Dip switch positions "01001, 01010, 01011, 01100, 01101" don't match with Blustream EDID standard. 2. Fix bug #17: The functionality of Mode DIP-Switch [DIP_1:0] doesn't match between PRD and User Manual. 3. Fix bug #18: In SNK and SRC mode, the SM11-8K can output non-HDCP picture to Murideo Six-A (HDCP off) when the source (Apple TV and Murideo Six-G) is HDCP 1.4/2.x content.
MCU:V1.1.0h SIL_L_HDMI2.1_FF_HPD_LOW_adv7672_sw1.18_68534.bin | 11.20.2023 | 1. Fix bug #19: The EDID is set up to be default_01 (1080P_5CH) after factory reset or firmware upgrade. It should be default_00 (1080P_2CH). 2. Fix bug #20: When Mode BIT[0]=0, Optical/LR/SoundBar output audios from HDMI input. Every time changing BIT[1], there is 1s audio drop from SoundBar output. As a comparison, the Optical/LR port doesn't have audio drop. 3. Fix bug #21: The HDMI output constantly drops pictures sometimes after switching between Mode [DIP_1:0] = 01 and 11. 4. Fix bug #22: When Mode BIT[0]=0, Optical/LR/SoundBar output audios from HDMI input. Every time changing Mode BIT[1], there is a few seconds video drop from the HDMI output.
MCU:V1.1.0i | 11.27.2023 | 1. Remove HDCP management mode sharing EDID dipswitch 2. Add Blustream HDCP management mode to API "DBG TX 0/1 OSP DIS/14/22/SRC/SNK" via Micro USB port 3. Dipswitch Mode [2] Position = 0 (up) - HDCP management mode -> Follow sink (as factory default) Dipswitch Mode [2] Position = 1 (down) - HDCP bypass mode -> Follow source
MCU:V1.1.0j SIL_L_HDMI2.1_FF_HPD_LOW_adv7672_sw1.xx_69131(SMC11).bin | 12.21.2023 | 1. Fix DSC mode snowflake picture issue on Samsung 8K TV (8K60Hz444 8/10bit) 2. Fix bug #24: In the EDID copy, 50% handshake fail on Samsung 8K TV for Apple macbook M2. And the results on the LG 8K TV is even worse. 3. Fix bug #25: For 8K software default EDIDs, the SM11-8K can give an 8K picture on 8K TV for macbook M2. But the Apple macbook display setting doesn't show the 8K resolution 4. Fix bug #26: The EDID Bin file doesn't match with the previous firmware for EDID default 15 to 71. 5. Fix bug of 4K120HZ-8BIT EDID: 30,31,32,51,52,53 still have 10-bit option
MCU:V1.1.0m SIL_L_HDMI2.1_FF_HPD_LOW_adv7672_sw1.xx_69505.bin | 01.24.2024 | 1. Fix bug #28: M2 macbook on 8K30Hz produces intermittent issue on handshake 2. Internal EDID minor changes keep same with SW41AB-8K
MCU:V1.1.0n | 02.19.2024 | Fixed the issue of slow print of HELP command
MCU:V1.2.0 | 03.01.2024 | Update FW version to release number
MCU:V1.2.0b SIL_L_HDMI2.1_FF_HPD_LOW_adv7672_sw1.xx_70520.bin | 03.21.2024 | Fix bug #31: Abnormal PS8419 update log in the API sometimes
MCU:V1.3.0 | 04.10.2024 | Update FW version to release number
MCU:V1.3.0a | 06.24.2024 | Fix bug #32: CEC power control doesn't work correctly: 1) When turning off the TV the AVR also turns off, but will turn back on at any point ranging from immediately to 30 minutes later, meaning it's impossible to get the AVR into standby mode when not in use. 2) When turning off the TV the AVR also turns off, and then never comes back on when turning on the TV.
MCU:V1.3.0b | 07.05.2024 | Fix the bug of Hisense TV is used both AVRs will just immediately turn back on when switched off
MCU:V1.4.0 | 07.10.2024 | Update FW version to release number